## Instructions
Multiplex Bead mix Calculator
This file contains 4 calculation tabs that provide volumes and instructions on how to make ready to use multiplex bead mixes for proteomic or genomic assays with Luminex MicroPlex or MagPlex beads. After the user enters information about the bead stocks, volumes and instructions for making the bead mixes are displayed. Brief instructions on using the calculator are below. More detailed instructions can be found in the blog Multiplex Bead Mixes Made Easy with an Excel-based Bead Calculator. If you still need assistance with using the calculator contact Technical Support or your FAS for assistance.
All 4 of the calculation tabs have a standard layout where data is entered by the user in the green cells. Instructions and examples of data entry are in mouse over pop-ups for various cells. After information about certain assay parameters are entered in the green cells, the volumes to pipette are automatically displayed in the pink fields with instructions on whether the user needs to concentrate or not. The tool can also let the user know if there is enough of the stocks to make the mix as indicated by a Yes or No in the Do I have enough of each bead stock? cell.
To make ready to use multiplex master mixes with individual bead stocks use one of the From Individual bead stocks tabs. The From Individual bead stocks tab is used to make multiplex mixes without a % overage correction for shortages in pipetting volumes while the From Individual bead stocks+X% tab factors in a user defined % overage to compensate for pipetting volume shortages.
To make a ready to use multiplex mix from concentrated multiplex stocks, use one of the From Multiplex Bead stock tabs. The From Multiplex Bead stock tab is used to make multiplex mixes without a % overage correction for shortages in pipetting volumes while the From Multiplex Bead stock+X% tab is for calculations with a user defined % overage to compensate for pipetting volume shortages.

## From Individual bead stocks
Use this tab to make a bead master mix from multiple individual bead stocks.
Enter values or text in the green cells.
Volumes to pipette are in the pink cells.
Date of mix =
Hybridization/resuspension buffer used =
| # of bead regions needed = | 1 |  |  | # of Beads/ul in the stock for each region = | 500
| # of Beads/ml of stock for each region= | 500000 |  |  | # of Beads needed/ul of each region in a reaction = | 250
| Total volume (in ul) of each region's stock = | 1000 |  |  | Amount (ul) of each Stock needed/reaction = | 5
| # of Beads/reaction for each region = | 2500 |  |  | Total volume in ul of all Stocks in a reaction = | 5
| Volume (in ul) of bead mix/reaction = | 10 |  |  | Amount (in ul) of all Stocks combined for all reactions = | 5
| Number of reactions desired = | 1
| Do I have enough of each bead stock? | Yes
| To make a multiplex master mix by concentrating do the following for the desired number of reactions. |  |  |  | To make a master mix for the desired number of reactions do the following.
1 | Vortex and sonicate each bead stock. |  |  | 1 | Vortex and sonicate each bead stock.
2 | Use the following volume (in ul) of each bead region's stock, combine all into a tube of suitable volume as indicated in the next blue cell. | Don't concentrate |  | 2 | Use the following volume (in ul) of each bead region's stock, combine all into a tube of suitable volume as indicated in the next blue cell. | 5
| The total volume in ul with all regions will be = |  | Don't concentrate |  | The total volume in ul with all regions will be = |  | 5
3 | Briefly centrifuge or use magnet to collect beads to sides of tube and remove all supernatant. |  |  | 3 | Add the following ul volume of a suitable storage or hybridization buffer to resuspend the bead pellet. Store the final resuspension in the dark at 4°C or use immediately. | 5
4 | Add the following ul volume of a suitable storage or hybridization buffer to resuspend the bead pellet. Store the final resuspension in the dark at 4°C or use immediately. | Don't concentrate
[5 empty] | Total volume of mix = | 10
Note on B8: All the individual bead stocks must have the same bead concentration/ml.
Note on B9: If the different bead region stocks do not have the same volume, use the volume of the stock that has the smallest total volume. For example, if you have 2 mls for most of the bead regions but a few have only 1.5 mls, enter 1500.
Note on B11: Based on the protocol you are using, this is the volume in ul of the final multiplex bead mix needed for each reaction.
Note on B12: Use this to specify making enough bead mix for multiple experiments. For example; if you anticipate doing several experiments over a period of several weeks for a total of 250 reactions, enter at least 250 or more to compensate for pipetting error.
Note on B13: Based on the limiting bead volume you entered in “Total volume (in ul) of each region's stock =”, this will tell you if you have enough of all the individual bead stocks to make what you need. If you don’t have enough some of the options you can try include dropping a limiting bead region, decreasing “# of Beads/region/reaction needed =” or decreasing “Number of reactions desired =”.
Note on F24: Beads can be resuspend in a number of suitable storage or hybridization buffers specific for different genomic and proteomic protocols. Refer to the xMAP Cookbook for recommendations. Keep in mind that if resuspended in certain hybridization buffers the mix should be used immediately.
Note on B27: Beads can be resuspended in a number of suitable storage or hybridization buffers specific for different genomic and proteomic protocols. Refer to the xMAP Cookbook for recommendations. Keep in mind that if resuspended in certain hybridization buffers the mix should be used immediately.

## Individual bead stocks+X%
Use this tab to make a bead master mix with any % overage from multiple individual bead stocks.
Enter values or text in the green cells.
Volumes to pipette are in the pink cells.
Date of mix =
Hybridization/resuspension buffer used =
| % overage desired = | 10
| # of bead regions needed = | 1 |  |  | # of Beads/ul in the stock for each region = | 500
| # of Beads/ml of stock for each region= | 500000 |  |  | # of Beads needed/ul for each region in a reaction = | 250
| Total volume (in ul) of each region's stock = | 1000 |  |  | Amount (ul) of each Stock needed/reaction = | 5.5
| # of Beads/reaction for each region = | 2500 |  |  | Total volume in ul of all Stocks in a reaction = | 5.5
| Volume (in ul) of bead mix/reaction = | 10 |  |  | Amount (in ul) of all Stocks combined for all reactions = | 5.5
| Number of reactions desired = | 1
| Do I have enough of each bead stock? | Yes
| To make a multiplex master mix by concentrating do the following for the desired number of reactions. |  |  |  | To make a master mix for the desired number of reactions do the following.
1 | Vortex and sonicate each bead stock. |  |  | 1 | Vortex and sonicate each bead stock.
2 | Use the following volume (in ul) of each bead region's stock, combine all into a tube of suitable volume as indicated in the next blue cell. | Don't concentrate |  | 2 | Use the following volume (in ul) of each bead region's stock, combine all into a tube of suitable volume as indicated in the next blue cell. | 5.5
| The total volume in ul with all regions will be = |  | Don't concentrate |  | The total volume in ul with all regions will be = |  | 5.5
3 | Briefly centrifuge or use magnet to collect beads to sides of tube and remove all supernatant. |  |  | 3 | Add the following ul volume of a suitable storage or hybridization buffer to resuspend the bead pellet. Store the final resuspension in the dark at 4°C or use immediately. | 5.5
4 | Add the following ul volume of a suitable storage or hybridization buffer to resuspend the bead pellet. Store the final resuspension in the dark at 4°C or use immediately. | Don't concentrate
[5 empty] | Total volume of mix = | 11
Note on B7: Enter as whole number not a decimal. For example enter 5 for 5% overage or 5.5 for 5.5% overage.
Note on B9: All the individual bead stocks must have the same bead concentration/ml.
Note on B10: If the different bead region stocks do not have the same volume, use the volume of the stock that has the smallest total volume. For example, if you have 2 mls for most of the bead regions but a few have only 1.5 mls, enter 1500.
Note on B12: Based on the protocol you are using, this is the volume in ul of the final multiplex bead mix needed for each reaction.
Note on B13: Use this to specify making enough bead mix for multiple experiments. For example; if you anticipate doing several experiments over a period of several weeks for a total of 250 reactions, enter at least 250. The +20% should compensate for pipetting error in most situations.
Note on B14: Based on the limiting bead volume you entered in “Total volume (in ul) of each region's stock =”, this will tell you if you have enough of all the individual bead stocks to make what you need. If you don’t have enough some of the options you can try include dropping a limiting bead region, decreasing “# of Beads/region/reaction needed =” or decreasing “Number of reactions desired =”.
Note on F25: Beads can be resuspended in a number of suitable storage or hybridization buffers specific for different genomic and proteomic protocols. Refer to the xMAP Cookbook for recommendations. Keep in mind that if resuspended in certain hybridization buffers the mix should be used immediately.
Note on B28: Beads can be resuspended in a number of suitable storage or hybridization buffers specific for different genomic and proteomic protocols. Refer to the xMAP Cookbook for recommendations. Keep in mind that if resuspended in certain hybridization buffers the mix should be used immediately.

## From Multiplex Bead stock
Use this tab to make a Multiplex bead master mix from a stock that already contains multiple bead regions.
Enter values or text in the green cells.
Volumes to pipette are in the pink cells.
Date of mix =
Hybridization/resuspension buffer used =
| Stock beads/ml concentration = | 500000 |  |  | # of Beads/ul for each region in the stock = | 500
| Total volume (in ul) of stock = | 1000 |  |  | # of Beads needed/ul for each region in a reaction = | 250
| # of Beads/reaction for each region = | 2500 |  |  | Amount (ul) of Stock needed/reaction = | 5
| Volume (in ul) of bead mix/reaction = | 10 | Amount (ul) of Stock needed for all reactions = |  |  | 5
| Number of reactions desired = | 1
| Do I have enough bead stock? | Yes
| To make a ready to use master mix by concentrating do the following for the desired number of reactions. |  |  |  | To make a ready to use master mix for the desired number of reactions do the following.
1 | Vortex and sonicate each bead stock. |  |  | 1 | Vortex and sonicate each bead stock.
2 | Use the following volume of bead mix in ul and place in a suitable volume tube. | Don't concentrate |  | 2 | Use the following volume of bead mix in ul and place in a suitable volume tube. | 5
3 | Briefly centrifuge or use magnet to collect beads to sides of tube and remove all supernatant. |  |  | 3 | Add the following ul volume of a suitable storage or hybridization buffer to resuspend the bead pellet. Store the final resuspension in the dark at 4°C or use immediately. | 5
4 | Add the following ul volume of a suitable storage or hybridization buffer to resuspend the bead pellet. Store the final resuspension in the dark at 4°C or use immediately. | Don't concentrate
[5 empty] | Total volume of mix = | 10
Note on B1: If you have several Multiplex stocks with beads from different regions do not use this tab, use the "From individual bead stocks" tab and treat each mix with different bead regions as a separate individual stock on that tab.
Note on B7: When this bead mix is made, all the individual bead regions in the mix must be at the same bead concentration/ml.
Note on B8: If you have several vials of the same bead mix, enter the total volume in ul for all the vials you have. Note: All the vials need to have the same bead concentration and the same bead regions. Also, if you have several Multiplex stocks with different regions that you want to combine, do not use this tab, use one of the Individual bead stock tabs. Treat each mix with different bead regions as a separate individual stock on those tabs.
Note on B10: Based on the protocol you are using, this is the volume in ul of the final multiplex bead mix needed for each reaction.
Note on B11: Use this to specify making enough bead mix for multiple experiments. For example, if you anticipate doing several experiments over a period of several weeks for a total of 250 reactions, enter at least 250 or more to compensate for pipetting error or use the "From Multiplex Bead stock + %20" tab.
Note on B12: Based on the limiting bead volume you entered in “Total volume (in ul) of stock =”, this will tell you if you have enough of the stock bead mix to make what you need. If you don’t have enough you can try decreasing “# of Beads/reaction for any region =” or decreasing “Number of reactions desired =”.
Note on F22: Beads can be resuspended in a number of suitable storage or hybridization buffers specific for different genomic and proteomic protocols. Refer to the xMAP Cookbook for recommendations. Keep in mind that if resuspended in certain hybridization buffers the mix should be used immediately.
Note on B25: Beads can be resuspended in a number of suitable storage or hybridization buffers specific for different genomic and proteomic protocols. Refer to the xMAP Cookbook for recommendations. Keep in mind that if resuspended in certain hybridization buffers the mix should be used immediately.

## From Multiplex Bead stock+X%
Use this tab to make a Multiplex bead master mix with any % overage from a stock that already contains multiple bead regions.
Enter values or text in the green cells.
Volumes to pipette are in the pink cells.
Date of mix =
Hybridization/resuspension buffer used =
| % overage desired = | 10
| Stock beads/ml concentration = | 500000 |  |  | # of Beads/ul for each region in the stock = | 500
| Total volume (in ul) of stock = | 1000 |  |  | # of Beads needed/ul for each region in a reaction = | 250
| # of Beads/reaction for each region = | 2500 |  |  | Amount (ul) of Stock needed/reaction = | 5.5
| Volume (in ul) of bead mix/reaction = | 10 | Amount (ul) of Stock needed for all reactions = |  |  | 5.5
| Number of reactions desired = | 1
| Do I have enough bead stock? | Yes
| To make a ready to use master mix by concentrating do the following for the desired number of reactions. |  |  |  | To make a ready to use master mix for the desired number of reactions do the following.
1 | Vortex and sonicate each bead stock. |  |  | 1 | Vortex and sonicate each bead stock.
2 | Use the following volume of bead mix in ul and place in a suitable volume tube. | Don't concentrate |  | 2 | Use the following volume of bead mix in ul and place in a suitable volume tube. | 5.5
3 | Briefly centrifuge or use magnet to collect beads to sides of tube and remove all supernatent. |  |  | 3 | Add the following ul volume of a suitable storage or hybridization buffer to resuspend the bead pellet. Store the final resuspension in the dark at 4°C or use immediately. | 4.5
4 | Add the following ul volume of a suitable storage or hybridization buffer to resuspend the bead pellet. Store the final resuspension in the dark at 4°C or use immediately. | Don't concentrate
[5 empty] | Total volume of mix = | 10
Note on B1: If you have several Multiplex stocks with beads from different regions do not use this tab, use the "From individual bead stocks" tab and treat each mix with different bead regions as a separate individual stock on that tab.
Note on B7: Enter as whole number not a decimal. For example enter 5 for 5% overage or 5.5 for 5.5% overage.
Note on B8: When this bead mix is made, all the individual bead regions in the mix must be at the same bead concentration/ml.
Note on B9: If you have several vials of the same bead mix, enter the total volume in ul for all the vials you have. Note: All the vials need to have the same bead concentration and the same bead regions. Also, if you have several Multiplex stocks with different regions that you want to combine, do not use this tab, use one of the Individual bead stock tabs. Treat each mix with different bead regions as a separate individual stock on those tabs.
Note on B11: Based on the protocol you are using, this is the volume in ul of the final multiplex bead mix needed for each reaction.
Note on B12: Use this to specify making enough bead mix for multiple experiments. For example if you anticipate doing several experiments over a period of several weeks for a total of 250 reactions, enter at least 250. The +20% should compensate for pipetting error in most situations.
Note on B13: Based on the limiting bead volume you entered in “Total volume (in ul) of stock =”, this will tell you if you have enough of the stock bead mix to make what you need. If you don’t have enough you can try decreasing “# of Beads/reaction for any region =” or decreasing “Number of reactions desired =”.
Note on F23: Beads can be resuspended in a number of suitable storage or hybridization buffers specific for different genomic and proteomic protocols. Refer to the xMAP Cookbook for recommendations. Keep in mind that if resuspended in certain hybridization buffers the mix should be used immediately.
Note on B26: Beads can be resuspended in a number of suitable storage or hybridization buffers specific for different genomic and proteomic protocols. Refer to the xMAP Cookbook for recommendations. Keep in mind that if resuspended in certain hybridization buffers the mix should be used immediately.